## capacitors
Manufacturer | Part Number | tags | Capacitance | Inductance | Tolerance (%) | Stability | Material / Construction | Maximum Voltage | Maximum Current | Temperature Range | Temperature Characteristic | Temp Co. | Power Rating (W) | Reliability (FIT) | AEC-Q200 | ESR | ESL | SRF | Package (2D Footprint)
TDK | C1005C0G1H101J | capacitor | 100p |  | 5% |  | MLCC | 50VDC |  |  | NP0 | [7 empty] | 0402
AVX | 581-04023J1R0PBWTR | capacitor | 1p |  |  |  | MLCC | 25VDC
TDK | C1005C0G1H010B | capacitor | 1p |  |  |  | MLCC | 50VDC |  |  | NP0 | [7 empty] | 0402
Multicomp | MC0805B224K160CT | capacitor | 220n |  | 10% |  | MLCC | 16VDC |  |  | X7R | [7 empty] | 0805
AVX | 08053C104KAT2A | capacitor | 100n |  | 10% |  | MLCC | 25VDC |  |  | X7R | [7 empty] | 0805
AVX | 18123D106KAT2A | capacitor | 10u |  | 10% |  | MLCC | 25VDC |  |  | X5R | [7 empty] | 1812
Kemet | C0603C102J5RACTU | capacitor | 1n |  |  |  | MLCC | 50VDC |  |  | X7R | [7 empty] | 0603
Murata Electronics | GCM188R71H223KA37D | capacitor | 22n |  |  |  | MLCC | 50VDC |  |  | X7R | [7 empty] | 0603
Yageo | CC0402KRX5R9BB104 | capacitor | 100n |  |  |  | MLCC | 50VDC |  |  | X5R | [7 empty] | 0402
Yageo | CC0805KRX7R9BB102 | capacitor | 1n |  | 10% |  | MLCC | 10VDC |  |  | X7R | [7 empty] | 0805
| GMC21X7R104K50N | capacitor | 100n |  | 10% |  | MLCC | 50VDC |  |  | X7R | [7 empty] | 0805
Yageo | CC0805ZKY5V6BB106 | capacitor | 10u |  | +80,-20% |  | MLCC | 10VDC |  |  | Y5V | [7 empty] | 0805