## logic
Manufacturer | Manufacturer Part Number | tags | Technology | Supply Min | Supply Max | multiple | I/O Standard 1 | I/O Standard 2 | Short Description | Package (2D Footprint)
Texas Instruments | SN74LS32D | standard logic | CMOS | 5V |  |  |  |  | Quad OR | SOIC14
Texas Instruments | 74LS74A | standard logic | CMOS | [5 empty] | D Flip-Flop, 2-Func, Positive Edge Triggered, TTL, PDIP14 | SOIC14
Unknown | SN72710N | standard logic | [6 empty] | 710 Comparator
Unknown | SN75454B | standard logic | [6 empty] | 30-V Dual output driver with NOR logic inputs
Unknown | N8T13 | standard logic | [6 empty] | Dual Line Drivers
Unknown | 93L08DC | standard logic | [6 empty] | D Latch, 2-Func, 4-Bit, TTL, CDIP24
Unknown | 93L18DC | standard logic | [6 empty] | 8-Input Priority Encoder
Unknown | 74H11 | standard logic | CMOS | [5 empty] | triple 3-input AND gate , input, output
Unknown | 74H20 | standard logic | CMOS | [5 empty] | dual 4-input NAND gate , input, output
Unknown | 74H40 | standard logic | CMOS | [5 empty] | dual 4-input NAND gate , input, driver NO=30 output
Unknown | 74H51 | standard logic | CMOS | [5 empty] | AND-OR-INVERT GATE, TTL, PDIP14 | PDIP14
Unknown | 74H30 | standard logic | CMOS | [5 empty] | single 8-input NAND gate , input, output
Unknown | 74H01 | standard logic | CMOS | [5 empty] | quad 2-input NAND gate , input, open-collector output
Unknown | 74H04 | standard logic | CMOS | [5 empty] | hex inverter gate , input, output
Unknown | 74H05 | standard logic | CMOS | [5 empty] | hex inverter gate , input, open-collector output
Unknown | 74H08 | standard logic | CMOS | [5 empty] | quad 2-input AND gate , input, output
Unknown | 74H10 | standard logic | CMOS | [5 empty] | triple 3-input NAND gate , input, output
Unknown | 74172 | standard logic | CMOS | [5 empty] | 16-bit multiple port register file (8x2) , input, three-state output
Unknown | 74181 | standard logic | CMOS | [5 empty] | 4-bit arithmetic logic unit and function generator , input, output
Unknown | 74192 | standard logic | CMOS | [5 empty] | synchronous presettable up/down 4-bit decade counter, clear , input, output
Unknown | 74193 | standard logic | CMOS | [5 empty] | synchronous presettable up/down 4-bit binary counter, clear , input, output
Unknown | 74194 | standard logic | CMOS | [5 empty] | 4-bit bidirectional universal shift register , input, output
Unknown | 74151 | standard logic | CMOS | [5 empty] | 8-line to 1-line data selector/multiplexer , input, output
Unknown | 74153 | standard logic | CMOS | [5 empty] | dual 4-line to 1-line data selector/multiplexer, non-inverting outputs , input, output
Unknown | 74154 | standard logic | CMOS | [5 empty] | 4-to-16 line decoder/demultiplexer, inverting outputs , input, output
Unknown | 74155 | standard logic | CMOS | [5 empty] | dual 2-to-4 line decoder/demultiplexer, inverting outputs , input, output
Unknown | 74156 | standard logic | CMOS | [5 empty] | dual 2-to-4 line decoder/demultiplexer, inverting outputs , input, open-collector output
Unknown | 7490 | standard logic | CMOS | [5 empty] | decade counter (separate divide-by-2 and divide-by-5 sections) , input, output
Unknown | 7492 | standard logic | CMOS | [5 empty] | divide-by-12 counter (separate divide-by-2 and divide-by-6 sections) , input, output
Unknown | 7493 | standard logic | CMOS | [5 empty] | 4-bit binary counter (separate divide-by-2 and divide-by-8 sections), different pinout for 74L93 , input, output
Unknown | 7495 | standard logic | CMOS | [5 empty] | 4-bit shift register, parallel in, parallel out, serial input, different pinout for 74L95 , input, output
Unknown | 7496 | standard logic | CMOS | [5 empty] | 5-bit parallel-in/parallel-out shift register, asynchronous preset , input, output
Unknown | 7472 | standard logic | CMOS | [5 empty] | AND gated J-K master-slave flip-flop, asynchronous preset and clear , input, output
Unknown | 7473 | standard logic | CMOS | [5 empty] | dual J-K flip-flop, asynchronous clear , input, output
Unknown | 7474 | standard logic | CMOS | [5 empty] | dual D positive edge triggered flip-flop, asynchronous preset and clear , input, output
Unknown | 7475 | standard logic | CMOS | [5 empty] | 4-bit bistable latch, complementary outputs , input, output
Unknown | 7476 | standard logic | CMOS | [5 empty] | dual J-K flip-flop, asynchronous preset and clear , input, output
Unknown | 7440 | standard logic | CMOS |  |  | 2 |  |  | dual 4-input NAND gate , input, driver NO=30 output
Unknown | 7441 | standard logic | CMOS |  |  | 1 |  |  | BCD to decimal decoder / Nixie tube driver , input, open-collector 70 V output
Unknown | 7442 | standard logic | CMOS | [5 empty] | BCD to decimal decoder , input, output
Unknown | 7446 | standard logic | CMOS | [5 empty] | BCD to 7-segment display decoder/driver , input, open-collector 30 V output
Unknown | 7450 | standard logic | CMOS | [5 empty] | dual 2-2-input AND-OR-Invert gate, one gate expandable , input, output
Unknown | 7410 | standard logic | CMOS | [5 empty] | triple 3-input NAND gate , input, output
Unknown | 7411 | standard logic | CMOS | [5 empty] | triple 3-input AND gate , input, output
Unknown | 7412 | standard logic | CMOS | [5 empty] | triple 3-input NAND gate , input, open-collector output
Unknown | 7413 | standard logic | CMOS | [5 empty] | dual 4-input NAND gate , Schmitt trigger input, output
Unknown | 7420 | standard logic | CMOS | [5 empty] | dual 4-input NAND gate , input, output
Unknown | 7400 | standard logic | CMOS | [5 empty] | quad 2-input NAND gate , input, output
Unknown | 7401 | standard logic | CMOS | [5 empty] | quad 2-input NAND gate , input, open-collector output
Unknown | 7402 | standard logic | CMOS | [5 empty] | quad 2-input NOR gate , input, output
Unknown | 7403 | standard logic | CMOS | [5 empty] | quad 2-input NAND gate , input, open-collector output
Unknown | 7404 | standard logic | CMOS | [5 empty] | hex inverter gate , input, output
Unknown | 74198N | standard logic | CMOS | [5 empty] | 8-Bit Shift Register
Texas Instruments | 74S15N | standard logic | CMOS | [5 empty] | TRIPLE 3-INPUT POSITIVE-AND GATES WITH OPEN-COLLECTOR OUTPUTS
Unknown | 74174N | standard logic | CMOS | [5 empty] | Hex/Quad D-Type Flip-Flop with Clear
National Semiconductor | 74S140N | standard logic | CMOS | [5 empty] | DUAL 4-INPUT NAND LINE DRIVER
Texas Instruments | 74C107N | standard logic | CMOS | [5 empty] | J-K Flip-Flop, CMOS Series, 2-Func, Negative Edge Triggered, 2-Bit, Complementary Output, CMOS, PDIP14
RCA | 74HCT244E | standard logic | CMOS | [5 empty] | Octal Buffers and Line Drivers With 3-State Outputs | PDIP20
Nexperia | 74AXP8T245PWJ | standard logic | CMOS | [5 empty] | 8-Bit Dual-Supply Bus Transceiver With Configurable Voltage Translation and 3-State Outputs, TSSOP-24 | TSSOP24