## psus
Manufacturer | Manufacturer Part Number | Topology | I/O Isolation | Input Low V | Input High V | Input Low f | Input high f | Output 1 Low | Output 1 High | Output 1 Accuracy | Output 1 Current Limit | Output 1 OCP | Output 1 Line Regulation | Output 1 Load Regulation | Output 1 Ripple | Output 2 Low | Output 2 High | Output 2 Accuracy | Output 2 Current Limit | Output 2 OCP | Output 2 Line Regulation | Output 2 Load Regulation | Output 2 Ripple | Output 3 Low | Output 3 High | Output 3 Accuracy | Output 3 Current Limit | Output 3 OCP | Output 3 Line Regulation | Output 3 Load Regulation | Output 3 Ripple | Low Operating Temp | High Operating Temp | Temperature Coefficient | Package (2D Footprint)
Hammond GFC | HPPS 005 010 | AC-DC | 50MOhm |  |  |  |  | +5VDC |  |  | 1A | [23 empty] | Module
AAK | SM22KS | AC-DC | 50MOhm | 105VAC | 132VAC | 47Hz | 420Hz | +2VDC |  | +-1% | 2A | [20 empty] | -25C | 71C | 0.015%/C | Module
Armaco | BA2424(A274) | AC-DC |  | 117VAC |  | 60Hz |  | +24VDC |  |  | 0.2A | [23 empty] | Wall Wart
Polytron Devices Inc. | P34-24T | AC-DC | 50MOhm | 105VAC | 125VAC | 50Hz | 60Hz | +24VDC |  | +-1% | 0.2A | TRUE | 0.1% | 0.2% | 1.0mVRMS | -24VDC |  | +-1% | -0.2A | TRUE | 0.1% | 0.2% | 1.0mVRMS | [8 empty] | -25C | 71C | +-0.02%/C | Module
Polytron Devices Inc. | P37-5AX | AC-DC + Linear | 50MOhm | 115VAC | 220VAC | 50Hz | 60Hz | +5VDC |  | +-1% | 0.5A | TRUE | 0.02% | 0.05% | 0.5mVRMS | -5VDC |  | +-1% | -0.5A | TRUE | 0.02% | 0.05% | 0.5mVRMS | [8 empty] | -25C | 71C | +-0.02%/C | Module
Packaged Power | PM537 | AC-DC + Linear |  | 115VAC |  | 50Hz | 60Hz | +12VDC |  |  | 0.24A |  |  |  |  | -12VDC |  |  | -0.240A | [15 empty] | Module
Packaged Power | PM513 | AC-DC + Linear |  | 115VAC |  | 50Hz | 60Hz | +18VDC |  |  | 0.100A |  |  |  |  | -18VDC |  |  | -0.100A | [15 empty] | Module
XP Power | ECL15UD02-S | AC-DC |  | 85VAC | 264VAC | 47Hz | 63HZ | +15VDC | [7 empty] | -15VDC | [18 empty] | Module
CUI Inc. | VX78039-500 | DC-DC |  | 4.75VDC | 24VDC |  |  | +9VDC | [26 empty] | TO-220