## resistors
Manufacturer | Part Number | tags | Resistance | Capacitance | Inductance | Tolerance (%) | Stability | Material / Construction | Maximum Voltage | Maximum Current | Temperature Range | Temperature Characteristic | Temp Co. | Power Rating (W) | Reliability (FIT) | AEC-Q200 | Timing Characteristic | ESR | ESL | SRF | Package (2D Footprint)
Vishay Dale | CRCW08050000Z0EA | resistor | 0 |  |  | % | <1%/1000h | Thick Film | 150VACRMS/DC |  | -55C,155C |  | 100ppm/K | 125m | <=0.1e9/h | 1 |  |  |  |  | 0805I
Chip Technologies Inc. | CR0805J102T1 | resistor | 1k |  |  | 5% | [14 empty] | 0805I
Panasonic ECG | ERX-3SJR75 | resistor | 0.75 |  |  | 5% | [7 empty] | 3 | [6 empty] | Axial
Panasonic ECG | ERJ-8GEYJ510V | resistor | 51 |  |  | 5% | [7 empty] | 250m | [6 empty] | 1206I
Phycomp | RC0805FR-071K5L | resistor | 1.5k |  |  | 1% | <1%/1000h | Thick Film | 150V |  |  |  | 10ppm/K | 125m | <=0.1e9/h | [5 empty] | 0805I
Vishay BC | AC03000005007JAC00 | resistor | 0.5 |  |  | 5% | [7 empty] | 3 | [6 empty] | Axial
Vishay BC | AC03000001008JAC00 | resistor | 1 |  |  | 5% | [7 empty] | 3 | [6 empty] | Axial
Vishay Dale | CRCW06032K49FKEA | resistor | 2.49k |  |  | 1% | <1%/1000h | Thick Film | 75VACRMS/DC |  | -55C,155C |  | 100ppm/K | 100m | <=0.1e9/h | 1 |  |  |  |  | 0603I
Vishay Dale | CRCW06034K12FKEA | resistor | 4.12k |  |  | 1% | <1%/1000h | Thick Film | 75VACRMS/DC |  | -55C,155C |  | 100ppm/K | 100m | <=0.1e9/h | 1 |  |  |  |  | 0603I
Vishay Dale | CRCW06034K75FKEA | resistor | 4.75k |  |  | 1% | <1%/1000h | Thick Film | 75VACRMS/DC |  | -55C,155C |  | 100ppm/K | 100m | <=0.1e9/h | 1 |  |  |  |  | 0603I
Vishay Dale | CRCW080510R0FKEA | resistor | 10 |  |  | 1% | <1%/1000h | Thick Film | 150VACRMS/DC |  | -55C,155C |  | 100ppm/K | 125m | <=0.1e9/h | 1 |  |  |  |  | 0805I
Vishay Dale | CRCW080510K0FKEA | resistor | 10k |  |  | 1% | <1%/1000h | Thick Film | 150VACRMS/DC |  | -55C,155C |  | 100ppm/K | 125m | <=0.1e9/h | 1 |  |  |  |  | 0805I
Vishay Dale | CRCW080511K0JNEA | resistor | 11k |  |  | 5% | <1%/1000h | Thick Film | 150VACRMS/DC |  | -55C,155C |  | 100ppm/K | 125m | <=0.1e9/h | 1 |  |  |  |  | 0805I
Vishay Dale | CRCW06034K99FKEAC | resistor | 4.99k |  |  | 1% | <1%/1000h | Thick Film | 75VACRMS/DC |  | -55C,155C |  |  |  | <=0.1e9/h | [5 empty] | 0603I
Yageo | RC0603FR-0722RL | resistor | 22 |  |  | 1% | [7 empty] | 100m | [6 empty] | 0603I
Yageo | RC0603FR-0749R9L | resistor | 49.9 |  |  | 1% | [7 empty] | 100m | [6 empty] | 0603I
Yageo | RC0603FR-0749R9L | resistor | 49.9 |  |  | 1% | [7 empty] | 100m | [6 empty] | 0603I
Yageo | RT0603BRD07100KL | resistor | 100k |  |  | 0.1% | [7 empty] | 100m | [6 empty] | 0603I
Yageo | RT0603BRD0710RL | resistor | 100k |  |  | 0.1% | [7 empty] | 100m | [6 empty] | 0603I
Yageo | RC0603FR-0749K9L | resistor | 49.9k |  |  | 1% | [7 empty] | 100m | [6 empty] | 0603I
Yageo | RC0201FR-071KL | resistor | 1k |  |  | 1% | [7 empty] | 50m | [6 empty] | 0201I